## Sheet1
name | uuid | description | tags | WS | transformation_level | consumption_energy | consumption_water | cost_operation
collection_ICE | ELV_cl_ice | collection of an ice car | collection | ELV | market | 1 | 1 | 0.1
dismantling_ICE | ELV_dm_ice | manual dismantling of an ice car | manual, mechanical | ELV | component | 4 | 2 | 0.8
market_reuse_ELVcomponents | ELV_ru_com | direct or indirect reuse of components from an elv |  | ELV | component |  |  | 20
shredding_engtrans | ELV_sh_et | shredding of car engine and transmission | shredding | ELV | material | 10 | 4 | 4
hammermill_body | ELV_hm_b | hammermillilng of car body | mechanical | ELV | material | 5 | 2 | 1
smelter_cc | ELV_sh_cc | smelting of catalytic converters | smelter | ELV | element | 50 | 20 | 10
shredding_tyre | ELV_sh_t | shredding of tyres | shredding | ELV | material | 2 | 6 | 1.2
shredding_elec | ELV_sh_e | shredding of electrical components | shredding | ELV | material | 4 | 3 | 1.2
shredding_batt | ELV_sh_b | shredding of a lead acid battery | shredding | ELV | material | 6 | 42 | 25.2
smelter_nonferrous | ELV_sm_nf | smelting of nonferrous fractions | smelter | ELV | element | 45 | 42 | 18.9
smelter_ferrous | ELV_sm_f | smelting of ferrous fractions | smelter | ELV | element | 60 | 33 | 19.8
market_waste_rubber | mkt_w_rub | market for waste rubber | market |  | market |  |  | -5
market_ree | mkt_w_ree | market for waste REE mix | market |  | market |  |  | -2000
market_lead | mkt_w_pb | market for waste lead | market |  | market |  |  | -20
market_H2SO4 | mkt_w_H2SO4 | market for waste H2SO4 | market |  | market |  |  | -10
market_nonferrous | mkt_w_nfe | market for waste non-ferrous | market |  | market |  |  | -5
market_ferrous | mkt_w_fe | market for waste ferrous | market |  | market |  |  | -4
market_waste | mkt_w_gen | market for waste (general) | market |  | market |  |  | 10
market_waste_glass | mkt_w_gls | market for waste glass | market |  | market |  |  | -2
market_waste_plastic | mkt_w_pla | market for waste plastic | market |  | market |  |  | -1
market_waste_slag | mkt_w_slag | market for waste slag | market |  | market |  |  | -10
market_waste_oil | mkt_w_pla | market for waste oil | market |  | market |  |  | 3
PutOnMarket_ICE | ELV_pom_ice | put on market for ICE vehicles |  | ELV | input